## To Be Bought
Part Type | Part Name | Decription | Source | Unit Price (¥) | Quantity needed | Quantitiy bought | Total Price (¥) | Total Price (SGD)
Aluminium Stands | M3*37 D=5mm | Stands from Layer 1 to 2 | https://item.taobao.com/item.htm?spm=a1z09.2.0.0.1df82e8d7MtmSg&id=544763051390&_u=230vu5iq6340 | 1.5 | 8 | 0 | 12 | 2.4
Aluminium Stands |  | Stands from Layer 2 to 3 | https://item.taobao.com/item.htm?spm=a1z09.2.0.0.1df82e8d7MtmSg&id=544763051390&_u=230vu5iq6340 | 0 | 0 | 0 | 0 | 0
Metal Nuts |  |  |  | 0 | 0 | 0 | 0 | 0
Headless screws |  |  |  | 0 | 0 | 0 | 0 | 0
|  |  |  | 0 | 0 | 0 | 0 | 0
|  |  |  | 0 |  | 0 | 0 | 0

## Sheet1
Column1 | Column2 | Column3 | Column4
ESC_IN |  | CONN_03LOCK | 1X03_LOCK
J1 |  | CONN_02LOCK | 1X02_LOCK
LDR |  | CONN_021X02_NO_SILK | 1X02_NO_SILK
LED |  | CONN_02POLAR | MOLEX-1X2
LIGHT_SWITCH |  | SWITCH-SPDT-PTH-11.6X4.0MM-LOCK | SWITCH_SPDT_PTH_11.6X4.0MM_LOCK
MOTOR_SWITCH |  | SWITCH-SPDT-PTH-11.6X4.0MM-LOCK | SWITCH_SPDT_PTH_11.6X4.0MM_LOCK
MU1 |  | SN74LVC2G04DBVR | SOT23-6
MU2 |  | SN74LVC2G04DBVR | SOT23-6
MUX_L1 |  | 74HC4067SSOP-24 | SSOP24
MUX_L2 |  | 74HC4067SSOP-24 | SSOP24
MUX_L3 |  | 74HC4067SSOP-24 | SSOP24
Q1 |  | LIGHT_SENSORALS | ALS-PT19
Q2 |  | LIGHT_SENSORALS | ALS-PT19
Q3 |  | LIGHT_SENSORALS | ALS-PT19
Q4 |  | LIGHT_SENSORALS | ALS-PT19
Q5 |  | LIGHT_SENSORALS | ALS-PT19
Q6 |  | LIGHT_SENSORALS | ALS-PT19
Q7 |  | LIGHT_SENSORALS | ALS-PT19
Q8 |  | LIGHT_SENSORALS | ALS-PT19
Q9 |  | LIGHT_SENSORALS | ALS-PT19
Q10 |  | LIGHT_SENSORALS | ALS-PT19
Q11 |  | LIGHT_SENSORALS | ALS-PT19
Q12 |  | LIGHT_SENSORALS | ALS-PT19
Q13 |  | LIGHT_SENSORALS | ALS-PT19
Q14 |  | LIGHT_SENSORALS | ALS-PT19
Q15 |  | LIGHT_SENSORALS | ALS-PT19
Q16 |  | LIGHT_SENSORALS | ALS-PT19
Q17 |  | LIGHT_SENSORALS | ALS-PT19
Q18 |  | LIGHT_SENSORALS | ALS-PT19
Q19 |  | LIGHT_SENSORALS | ALS-PT19
Q20 |  | LIGHT_SENSORALS | ALS-PT19
Q21 |  | LIGHT_SENSORALS | ALS-PT19
Q22 |  | LIGHT_SENSORALS | ALS-PT19
Q23 |  | LIGHT_SENSORALS | ALS-PT19
Q24 |  | LIGHT_SENSORALS | ALS-PT19
Q25 |  | LIGHT_SENSORALS | ALS-PT19
Q26 |  | LIGHT_SENSORALS | ALS-PT19
Q27 |  | LIGHT_SENSORALS | ALS-PT19
Q28 |  | LIGHT_SENSORALS | ALS-PT19
Q29 |  | LIGHT_SENSORALS | ALS-PT19
Q30 |  | LIGHT_SENSORALS | ALS-PT19
Q31 |  | LIGHT_SENSORALS | ALS-PT19
Q32 |  | LIGHT_SENSORALS | ALS-PT19
Q33 |  | LIGHT_SENSORALS | ALS-PT19
Q34 |  | LIGHT_SENSORALS | ALS-PT19
Q35 |  | LIGHT_SENSORALS | ALS-PT19
Q36 |  | LIGHT_SENSORALS | ALS-PT19
U1 |  | TPS54X0 | POWERPAD-SOIC-8
U2 |  | TPS54X0 | POWERPAD-SOIC-8
1C5 | 0.1uF | CAPACITOR0603 | C0603
1C9 | 0.1uF | CAPACITOR0603 | C0603
2C1 | 0.1uF | CAPACITOR0603 | C0603
2C2 | 0.1uF | CAPACITOR0603 | C0603
2C3 | 0.1uF | CAPACITOR0603 | C0603
3C1 | 0.1uF | CAPACITOR0603 | C0603
3C2 | 0.1uF | CAPACITOR0603 | C0603
M1C3 | 1.0uF | CAPACITOR0603 | C0603
M2C3 | 1.0uF | CAPACITOR0603 | C0603
M3C3 | 1.0uF | CAPACITOR0603 | C0603
M4C3 | 1.0uF | CAPACITOR0603 | C0603
1R1 | 10k | RESISTOR0603 | R0603
1R3 | 10k | RESISTOR0603 | R0603
M1R8 | 10k | RESISTOR0603 | R0603
M1R9 | 10k | RESISTOR0603 | R0603
M1R11 | 10k | RESISTOR0603 | R0603
M2R8 | 10k | RESISTOR0603 | R0603
M2R9 | 10k | RESISTOR0603 | R0603
M2R11 | 10k | RESISTOR0603 | R0603
M3R8 | 10k | RESISTOR0603 | R0603
M3R9 | 10k | RESISTOR0603 | R0603
M3R11 | 10k | RESISTOR0603 | R0603
M4R8 | 10k | RESISTOR0603 | R0603
M4R9 | 10k | RESISTOR0603 | R0603
M4R11 | 10k | RESISTOR0603 | R0603
R1 | 10k | RESISTOR0603 | R0603
R4 | 10k | RESISTOR0603 | R0603
1C3 | 10nF | CAPACITOR0603 | C0603
1C8 | 10nF | CAPACITOR0603 | C0603
C4 | 10nF | CAPACITOR0603 | C0603
1L1 | 10uH | INDUCTORSWPA8040 | SWPA8040
1L2 | 10uH | INDUCTORSWPA8040 | SWPA8040
2R1 | 1k | RESISTOR0603 | R0603
2R2 | 1k | RESISTOR0603 | R0603
2R3 | 1k | RESISTOR0603 | R0603
M1R1 | 1k | RESISTOR0603 | R0603
M1R2 | 1k | RESISTOR0603 | R0603
M1R5 | 1k | RESISTOR0603 | R0603
M1R6 | 1k | RESISTOR0603 | R0603
M1R7 | 1k | RESISTOR0603 | R0603
M1R10 | 1k | RESISTOR0603 | R0603
M2R1 | 1k | RESISTOR0603 | R0603
M2R2 | 1k | RESISTOR0603 | R0603
M2R5 | 1k | RESISTOR0603 | R0603
M2R6 | 1k | RESISTOR0603 | R0603
M2R7 | 1k | RESISTOR0603 | R0603
M2R10 | 1k | RESISTOR0603 | R0603
M3R1 | 1k | RESISTOR0603 | R0603
M3R2 | 1k | RESISTOR0603 | R0603
M3R5 | 1k | RESISTOR0603 | R0603
M3R6 | 1k | RESISTOR0603 | R0603
M3R7 | 1k | RESISTOR0603 | R0603
M3R10 | 1k | RESISTOR0603 | R0603
M4R1 | 1k | RESISTOR0603 | R0603
M4R2 | 1k | RESISTOR0603 | R0603
M4R5 | 1k | RESISTOR0603 | R0603
M4R6 | 1k | RESISTOR0603 | R0603
M4R7 | 1k | RESISTOR0603 | R0603
M4R10 | 1k | RESISTOR0603 | R0603
R2 | 1k | RESISTOR0603 | R0603
R3 | 1k | RESISTOR0603 | R0603
2C4 | 1uF | CAPACITOR0603 | C0603
2C5 | 1uF | CAPACITOR0603 | C0603
2C6 | 1uF | CAPACITOR0603 | C0603
C1 | 1uF | CAPACITOR0603 | C0603
C2 | 1uF | CAPACITOR0603 | C0603
C3 | 1uF | CAPACITOR0603 | C0603
C5 | 1uF | CAPACITOR0603 | C0603
C8 | 1uF | CAPACITOR0603 | C0603
LC1 | 1uF | CAPACITOR0603 | C0603
LC2 | 1uF | CAPACITOR0603 | C0603
LC3 | 1uF | CAPACITOR0603 | C0603
LC4 | 1uF | CAPACITOR0603 | C0603
LC5 | 1uF | CAPACITOR0603 | C0603
LC6 | 1uF | CAPACITOR0603 | C0603
1C4 | 220uF | 100UF-POLAR-EIA7343-10V-10%(TANT) | EIA7343
1C7 | 220uF | 100UF-POLAR-EIA7343-10V-10%(TANT) | EIA7343
C6 | 22pF | CAPACITOR0603 | C0603
C7 | 22pF | CAPACITOR0603 | C0603
1C2 | 22uF | CAPACITOR1210 | C1210
1C10 | 22uF | CAPACITOR1210 | C1210
LG_R2 | 2k | RESISTOR0603 | R0603
R6 | 2M | RESISTOR0603 | R0603
1R4 | 3.24k | RESISTOR0603 | R0603
M1R3 | 3.3k | RESISTOR0603 | R0603
M1R4 | 3.3k | RESISTOR0603 | R0603
M2R3 | 3.3k | RESISTOR0603 | R0603
M2R4 | 3.3k | RESISTOR0603 | R0603
M3R3 | 3.3k | RESISTOR0603 | R0603
M3R4 | 3.3k | RESISTOR0603 | R0603
M4R3 | 3.3k | RESISTOR0603 | R0603
M4R4 | 3.3k | RESISTOR0603 | R0603
FB1 | 30Î©/1.8A | FERRITE_BEAD-0603 | 0603
FB2 | 30Î©/1.8A | FERRITE_BEAD-0603 | 0603
M1C1 | 33nF | CAPACITOR0603 | C0603
M2C1 | 33nF | CAPACITOR0603 | C0603
M3C1 | 33nF | CAPACITOR0603 | C0603
M4C1 | 33nF | CAPACITOR0603 | C0603
LD1 | 3528LED | 3528LED | 3528
LD2 | 3528LED | 3528LED | 3528
LD3 | 3528LED | 3528LED | 3528
LD4 | 3528LED | 3528LED | 3528
LD5 | 3528LED | 3528LED | 3528
LD6 | 3528LED | 3528LED | 3528
LD7 | 3528LED | 3528LED | 3528
LD8 | 3528LED | 3528LED | 3528
LD9 | 3528LED | 3528LED | 3528
LD10 | 3528LED | 3528LED | 3528
LD11 | 3528LED | 3528LED | 3528
LD12 | 3528LED | 3528LED | 3528
LD13 | 3528LED | 3528LED | 3528
LD14 | 3528LED | 3528LED | 3528
LD15 | 3528LED | 3528LED | 3528
LD16 | 3528LED | 3528LED | 3528
LD17 | 3528LED | 3528LED | 3528
LD18 | 3528LED | 3528LED | 3528
LD19 | 3528LED | 3528LED | 3528
LD20 | 3528LED | 3528LED | 3528
LD21 | 3528LED | 3528LED | 3528
LD22 | 3528LED | 3528LED | 3528
LD23 | 3528LED | 3528LED | 3528
LD24 | 3528LED | 3528LED | 3528
LD25 | 3528LED | 3528LED | 3528
LD26 | 3528LED | 3528LED | 3528
LD27 | 3528LED | 3528LED | 3528
LD28 | 3528LED | 3528LED | 3528
LD29 | 3528LED | 3528LED | 3528
LD30 | 3528LED | 3528LED | 3528
LD31 | 3528LED | 3528LED | 3528
LD32 | 3528LED | 3528LED | 3528
LD33 | 3528LED | 3528LED | 3528
LD34 | 3528LED | 3528LED | 3528
LD35 | 3528LED | 3528LED | 3528
LD36 | 3528LED | 3528LED | 3528
2R4 | 3k | RESISTOR0603 | R0603
2R5 | 3k | RESISTOR0603 | R0603
2R6 | 3k | RESISTOR0603 | R0603
M1R12 | 4.7k | RESISTOR0603 | R0603
M2R12 | 4.7k | RESISTOR0603 | R0603
M3R12 | 4.7k | RESISTOR0603 | R0603
M4R12 | 4.7k | RESISTOR0603 | R0603
R8 | 4.7k | RESISTOR0603 | R0603
R9 | 4.7k | RESISTOR0603 | R0603
1C1 | 4.7uF | CAPACITOR0603 | C0603
1C6 | 4.7uF | CAPACITOR0603 | C0603
LR1 | 47 | RESISTOR0603 | R0603
R5 | 470 | RESISTOR0603 | R0603
1R2 | 5.9k | RESISTOR0603 | R0603
R7 | 500k | RESISTOR0603 | R0603
M1C2 | 680uF | 3.5MM_CAP | 3.5MM_CAP
M2C2 | 680uF | 3.5MM_CAP | 3.5MM_CAP
M3C2 | 680uF | 3.5MM_CAP | 3.5MM_CAP
M4C2 | 680uF | 3.5MM_CAP | 3.5MM_CAP
Y1 | 8MHz | CRYSTALSMD-5X3.2-2PAD | CRYSTAL-SMD-5X3.2-2PAD
Q37 | AO3402 | MOSFET-NCH-AO3404A | SOT23-3
M1Q1 | AOD482 | MOSFET-NCH-FDD8780 | DPAK
M2Q1 | AOD482 | MOSFET-NCH-FDD8780 | DPAK
M3Q1 | AOD482 | MOSFET-NCH-FDD8780 | DPAK
M4Q1 | AOD482 | MOSFET-NCH-FDD8780 | DPAK
M1D2 | BLUE | LED-BLUE0603 | LED-0603
M2D2 | BLUE | LED-BLUE0603 | LED-0603
M3D2 | BLUE | LED-BLUE0603 | LED-0603
M4D2 | BLUE | LED-BLUE0603 | LED-0603
U$15 | CONN_07X2 | CONN_07X2 | 2X7
BOOT | MOMENTARY_SWITCH_4X3 | MOMENTARY_SWITCH_4X3 | MOMENTARY_SWITCH_4X3
RST | MOMENTARY_SWITCH_4X3 | MOMENTARY_SWITCH_4X3 | MOMENTARY_SWITCH_4X3
M1D1 | RED | LED-RED0603 | LED-0603
M2D1 | RED | LED-RED0603 | LED-0603
M3D1 | RED | LED-RED0603 | LED-0603
M4D1 | RED | LED-RED0603 | LED-0603
X2 | SM06B-SRSS-TB | SM06B-SRSS-TB | SM06B-SRSS-TB
1D1 | SS54 | DIODE-SCHOTTKY | SMA-DIODE
1D2 | SS54 | DIODE-SCHOTTKY | SMA-DIODE
D1 | STM_LED | LED0603 | LED-0603
U$2 | STM32F103CBT6 | STM32F103CBT6 | LQFP48
Part | Value | Device | Package
M_BL | VNH5019 | VNH5019 | POWERSO-30
M_BR | VNH5019 | VNH5019 | POWERSO-30
M_FL | VNH5019 | VNH5019 | POWERSO-30
M_FR | VNH5019 | VNH5019 | POWERSO-30
ESC_OUT | XT30PB-F | XT30PB-F | XT30PB-F
M1J1 | XT30PB-F | XT30PB-F | XT30PB-F
M2J1 | XT30PB-F | XT30PB-F | XT30PB-F
M3J1 | XT30PB-F | XT30PB-F | XT30PB-F
M4J1 | XT30PB-F | XT30PB-F | XT30PB-F
U$1 | XT60XT60PB-M | XT60XT60PB-M | XT60PB-M

## Layer 1
Qty | Value | Device
1 | CONN_03LOCK | ESC_IN 1X03_LOCK
1 | CONN_02LOCK | J1 1X02_LOCK
1 | CONN_021X02_NO_SILK | LDR 1X02_NO_SILK
1 | CONN_02POLAR | LED MOLEX-1X2
1 | SWITCH-SPDT-PTH-11.6X4.0MM-LOCK | LIGHT_SWITCH
1 | SWITCH-SPDT-PTH-11.6X4.0MM-LOCK | MOTOR_SWITCH
2 | SN74LVC2G04DBVR | MU SOT23-6
3 | 74HC4067SSOP-24 | MUX SSOP24
36 |  | LIGHT_SENSORALS ALS-PT19
2 |  | POWERPAD-SOIC-8 TPS54X0
11 | 0.1uF | CAPACITOR0603
16 | 10k | RESISTOR0603
3 | 10nF | CAPACITOR0603
2 | 10uH | INDUCTORSWPA8040
29 | 1k | RESISTOR0603
14 | 1uF | CAPACITOR0603
2 | 220uF | 100UF-POLAR-EIA7343-10V-10%(TANT) EIA7343 | capacitor, idk y this so weird
2 | 22pF | CAPACITOR0603
2 | 22uF | CAPACITOR1210
1 | 2M | RESISTOR0603
1 | 3.24k | RESISTOR0603
8 | 3.3k | RESISTOR0603
2 | 30Î©/1.8A | FERRITE_BEAD-0603
4 | 33nF | CAPACITOR0603
36 | 3528LED | 3528LED
3 | 3k | RESISTOR0603
6 | 4.7k | RESISTOR0603
2 | 4.7uF | CAPACITOR0603
1 | 47 | RESISTOR0603
1 | 470 | RESISTOR0603
1 | 5.9k | RESISTOR0603
1 | 500k | RESISTOR0603
4 | 680uF | 3.5MM_CAP
1 | 8MHz | CRYSTALSMD-5X3.2-2PAD
1 | AO3402 | MOSFET-NCH-AO3404A SOT23-3
4 | AOD482 | MOSFET-NCH-FDD8780 DPAK
4 | BLUE | LED-BLUE0603
1 | CONN_07X2 | CONN_07X2 2X7
2 | MOMENTARY_SWITCH_4X3 | MOMENTARY_SWITCH_4X3
4 | RED | LED-RED0603
1 | SM06B-SRSS-TB | SM06B-SRSS-TB
2 | SS54 | DIODE-SCHOTTKY SMA-DIODE
1 | STM_LED | LED0603
1 | STM32F103CBT6 | STM32F103CBT6 LQFP48
4 | VNH5019 | VNH5019 POWERSO-30
5 | XT30PB-F | XT30PB-F
1 | XT60XT60PB-M | XT60XT60PB-M

## Layer 3
Qty | Value | Device
24 |  | CAPACITOR0603
4 | 1uF | CAPACITOR0603
2 | 22pF | CAPACITOR0603
1 | CONN_07X2 | CONN_07X2
1 | 8MHz | CRYSTALSMD-5X3.2-2PAD
1 | DIP-04SMD | DIP-04SMD
1 | HC-05 | HC-05
1 | Blue | LED0603
2 | MOMENTARY_SWITCH_4X3 | MOMENTARY_SWITCH_4X4
1 | AO3402 | MOSFET-NCH-AO3404A
1 | OpenMV3 | OpenMV4
6 | 10k | RESISTOR0603
2 | 4.7k | RESISTOR0603
2 | 1k | RESISTOR0603
1 | 470 | RESISTOR0603
1 | SM04B-SRSS-TB | SM04B-SRSS-TB
1 | SM06B-SRSS-TB | SM06B-SRSS-TB
1 | STM32F103CBT6 | STM32F103CBT6
2 |  | SWITCH-SPDT-PTH-11.6X4.0MM-LOCK
1 | Teensy3.6 | Teensy3.6
24 | TSSP58038 | TSSP58038

## Layer 4
Qty | Value | Device
1 | BNO055 | BNO055
4 | 1uF | CAPACITOR0603
2 | 22pF | CAPACITOR0603
1 | 8MHz | CRYSTALSMD-5X3.2-2PAD
16 | White | LED0602
1 | Blue | LED0603
3 | Momentary Switch | Momentary Switch
2 | 10k | RESISTOR0603
3 | 1k | RESISTOR0603
8 | 470 | RESISTOR0603
1 | SM04B-SRSS-TB | SM04B-SRSS-TB
1 | SM06B-SRSS-TB | SM06B-SRSS-TB
1 | STM32F103CBT6 | STM32F103CBT6
1 |  | SWITCH-SPDT-PTH-11.6X4.0MM-LOCK

## Combined
Qty | Value | Device
1 | BNO055 | BNO055
4 | 1uF | CAPACITOR0603
2 | 22pF | CAPACITOR0603
24 |  | CAPACITOR0603
4 | 1uF | CAPACITOR0603
2 | 22pF | CAPACITOR0603
1 | CONN_07X2 | CONN_07X2
1 | 8MHz | CRYSTALSMD-5X3.2-2PAD
1 | 8MHz | CRYSTALSMD-5X3.2-2PAD
1 | DIP-04SMD | DIP-04SMD
1 | HC-05 | HC-05
16 | White | LED0602
1 | Blue | LED0603
1 | Blue | LED0603
3 | Momentary Switch | Momentary Switch
2 | MOMENTARY_SWITCH_4X3 | MOMENTARY_SWITCH_4X4
1 | AO3402 | MOSFET-NCH-AO3404A
1 | OpenMV3 | OpenMV4
2 | 10k | RESISTOR0603
3 | 1k | RESISTOR0603
8 | 470 | RESISTOR0603
6 | 10k | RESISTOR0603
2 | 4.7k | RESISTOR0603
2 | 1k | RESISTOR0603
1 | 470 | RESISTOR0603
4 | SM04B-SRSS-TB | SM04B-SRSS-TB
2 | STM32F103CBT6 | STM32F103CBT6
3 |  | SWITCH-SPDT-PTH-11.6X4.0MM-LOCK
1 | Teensy3.6 | Teensy3.6
24 | TSSP58038 | TSSP58038